## BOM_The_Galaxino
No. | Quantity | Comment | Designator | Value
1 | 1 | Battery Holder | B1 | CR2032
2 | 5 | 100nF | C1,C3,C4,C5,C6 | 100nF
3 | 2 | 10uF | C2,C7 | 10uF
4 | 1 | 220pF | C8 | 220pF
7 | 1 | USB C POWER CONNCETOR | J2 | USBC-16
8 | 1 | TAPE CONNECTOR | J3 | DIN 8 PIN FEMALE
9 | 1 | TAPE CONNECTOR | N/A | DIN 8 PIN MALE
10 | 1 | LED | LED1 | RED
11 | 1 | Transistor | Q1 | 2N3904
12 | 2 | 2kΩ | R1,R3 | 2kΩ
13 | 1 | 1kΩ | R2 | 1kΩ
14 | 1 | 100kΩ | R4 | 100kΩ
15 | 6 | 10kΩ | R5,R6,R7,R11,R12,R13 | 10kΩ
16 | 2 | 330Ω | R8,R10 | 330Ω
17 | 1 | 100Ω | R9 | 100Ω
18 | 1 | 1.5kΩ | R14 | 1.5kΩ
19 | 1 | 3.3kΩ | R15 | 3.3kΩ
20 | 1 | SD Card Socket | SD1 | SDCARD
21 | 1 | Device_Rotary_Encoder_Switch | SW1 | EC11W
22 | 4 | button | SW2,SW3,SW4,SW5 | button
24 | 1 | IC AUDIO | U1 | LM358
23 | 1 | Espressif_ESP32-DevKitC | U2 | ESP32-DevKitC
24 | 1 | Display | U3 | LCD1602
25 | 1 | Logic Level Converter | U5 | SPARKFUN_LOGIC_LEVEL_CONVERTER
26 | 1 | IC RTC | U4 | DS1307
27 | 1 | 32768Hz | X1 | 32768Hz
28 | 1 | Strip socket for EPS32 | N/A | 40 pin female
29 | 4 | Spacer 12mm + screw | N/A | Spacer 12mm + screw
30 | 1 | Printed Circuit Board | PCB | Printed Circuit Board
31 | 1 | Battery CR2032 | B1 | CR2032
32 | 1 | SD Card 16GB | N/A | Card 16GB